## Radio Labels
Label Index | Radio Name | Samples Captured
0 | mRo 3DR Radio "1" | x
1 | mRo 3DR Radio "2" | x
2 | mRo 3DR Radio "3" | x
3 | 3DR "T1" | x
4 | 3DR "TL1" | x
5 | RFD900 "111" | x
6 | RFD900 "112" | x
7 | RFD900 "113" | x
8 | RFD900 "114" | x

## Data File Formats
Data Type | Filename Format | File Datatype | Data Sequence
Raw Data
Raw Signal and Noise Samples | <AWGN_noise_seed>_<noise_amplitude>.data | Float32 | IQIQIQ…
Noise Samples | noise_<AWGN_noise_seed>_<noise_amplitude>.data | Float32 | IQIQIQ…
Filtered Data - Removes "Quiet" Periods
Signal and Noise Samples | filtered_<signal_energy_threshold>_<AWGN_noise_seed>_<noise_amplitude>.data | Float32 | IQIQIQ…
Signal and Noise Samples with SNR | filtered_<signal_energy_threshold>_<AWGN_noise_seed>_<noise_amplitude>_<SNR>.data | Float32 | IQIQIQ…
Noise Samples | noise_reduced_<AWGN_noise_seed>_<noise_amplitude>.data | Float32 | IQIQIQ…

## GNU Radio Parameters
"RFD900" Center Frequency (MHz) | 915.5
"3DR" Center Frequency (MHz) | 915.167
Channel Bandwidth (MHz) | 1
Sample Rate (MS/s) | 2
Approximate Data Collection Times per SNR (mm:ss)
No Noise | 7:00
40dB | 8:15
35dB | 1:30
30dB | 1:30
25dB | 1:30
20dB | 1:30
15dB | 1:30
10dB | 1:30
5dB | 1:30
2dB | 1:30
*Indicates samples used for model training

## 0
Noise Amplitude (σ) | SNR (dB)
No Noise | -
0.001 | 44.77
0.001757 | 40.1
0.003 | 35.49
0.005 | 31.06
0.0057 | 29.81
0.008 | 27.03
0.01 | 25.168
0.0181 | 19.81
0.02 | 19.11
0.032 | 14.94
0.058 | 10.08
0.103 | 5.98
0.193 | 2.7

## 1
Noise Amplitude (σ) | SNR (dB)
No Noise | -
0.001757 | 40.72
0.003 | 36.09
0.005 | 31.66
0.01 | 25.66
0.02 | 19.67
0.032 | 15.67
0.058 | 10.75
0.103 | 6.49
0.2 | 2.83

## 2
Noise Amplitude (σ) | SNR (dB)
No Noise | -
0.001757 | 39.64
0.003 | 34.88
0.005 | 30.43
0.01 | 24.42
0.02 | 18.44
0.032 | 14.46
0.058 | 9.61
0.103 | 5.54
0.2 | 2.29

## 3
Noise Amplitude (σ) | SNR (dB)
No Noise | -
0.000986 | 39.91
0.001757 | 36.56
0.003 | 31.41
0.005 | 25.06
0.01 | 19.9
0.02 | 13.94
0.032 | 10.15
0.058 | 5.84
0.103 | 2.8

## 4
Noise Amplitude (σ) | SNR (dB)
No Noise | -
0.001757 | 40.02
0.003 | 35.37
0.005 | 30.94
0.01 | 24.91
0.02 | 18.94
0.032 | 14.95
0.058 | 10.1
0.103 | 5.93
0.2 | 2.51

## 5
Noise Amplitude (σ) | SNR (dB)
No Noise | -
0.001757 | 40.66
0.003 | 36.71
0.005 | 32.21
0.01 | 26.25
0.02 | 20.29
0.032 | 16.3
0.058 | 11.3
0.103 | 6.98
0.2 | 3.15

## 6
Noise Amplitude (σ) | SNR (dB)
No Noise | -
0.001757 | 40.9
0.003 | 36.27
0.005 | 31.77
0.01 | 25.81
0.02 | 19.87
0.032 | 15.87
0.058 | 10.91
0.103 | 6.64
0.2 | 2.94

## 7
Noise Amplitude (σ) | SNR (dB)
No Noise | -
0.001757 | 41.09
0.003 | 36.47
0.005 | 32.08
0.01 | 26.02
0.02 | 20.07
0.032 | 16.09
0.058 | 11.1
0.103 | 6.81
0.2 | 3.05

## 8
Noise Amplitude (σ) | SNR (dB)
No Noise | -
0.001757 | 40.55
0.003 | 35.76
0.005 | 31.35
0.01 | 25.34
0.02 | 19.45
0.032 | 15.49
0.058 | 10.53
0.103 | 6.33
0.2 | 2.75